## Sheet1
Item # | Qty | Ref Des | Manufacturer | Mfg Part # | Dist. Part # | Description | Package | Type
1 | 1 | myRIO MXP | Sullins Connector Solutions | PPPC172LJBN-RC | S5570-ND | CONN FMALE 34POS DL .1" R/A GOLD | Header | Through Hole, Right Angle
2 | 1 | C1 | Panasonic Electronic Components | ECA-1HM100 | P5178-ND | CAP ALUM 10UF 50V 20% RADIAL | Radial, Can | Through Hole
3 | 1 | R1 | Stackpole Electronics Inc | CF14JT1K00 | CF14JT1K00CT-ND | RES 1K OHM 1/4W 5% CARBON FILM | Axial | Through Hole
4 | 1 | RV1 | Bourns Inc. | 3386F-1-103TLF | 3386F-103TLF-ND | TRIMMER 10K OHM 0.5W PC PIN |  | Through Hole
5 | 1 | 7SEG1 | Lite-On Inc | LTS-6460G | 160-2013-5-ND | DISPLAY 1DGT GREEN 0.56" CA | 10-DIP (0.600", 15.24mm) | Through Hole
BOARD SUMMARY FOR QUOTE
[6 empty] | Total # of unique parts | 5
[6 empty] | SMT placements per board | 0
[6 empty] | Thru-hole placements per board | 5
[6 empty] | Fine pitch placements per board | 0
[6 empty] | BGA placements per board | 0